## VNA
Comment | Designator | Footprint | LCSC
330 pF | C15,C14,C16 | Capacitors_SMD:C_0805_HandSoldering | C51207
10 nF | C27,C26,C28 | Capacitors_SMD:C_0805_HandSoldering | C1710
100 nF | C3,C2,C5,C6,C1,C46,C48,C39,C40,C41,C43,C42,C50,C51,C53,C59,C57,C56,C55,C54,C23,C10,C11,C21,C18,C32,C22,C8,C9,C20,C17,C25,C12,C13,C24,C19,C33,C37 | Capacitors_SMD:C_0805_HandSoldering | C49678
68 pF | C30,C29,C31 | Capacitors_SMD:C_0805_HandSoldering | C1834
1 nF | C34,C36,C35 | Capacitors_SMD:C_0805_HandSoldering | C46653
22 uF | C38,C44 | Capacitors_SMD:C_1210_HandSoldering
1000 uF | C4,C7 | Capacitors_SMD:CP_Elec_8x10.5
4.7 uF | C45 | Capacitors_SMD:CP_Elec_4x4.5
1 uF | C47 | Capacitors_SMD:C_0805_HandSoldering | C28323
10 uF | C49 | Capacitors_SMD:CP_Elec_4x4.5
100 uF | C52 | Capacitors_SMD:CP_Elec_4x4.5
22 pF | C60,C58 | Capacitors_SMD:C_0805_HandSoldering | C1804
BAV99 | D1,D2 | TO_SOT_Packages_SMD:SOT-23
SS14 | D5,D3,D4 | Diodes_SMD:D_SMA | C2480
MMSZ5232B | D6 | Diodes_SMD:D_MiniMELF | C8062
LED | D7 | LEDs:LED_0805 | C84256
Conn_02x07_Odd_Even | J1 | Pin_Headers:Pin_Header_Straight_2x07_Pitch2.54mm
Conn_01x04 | J10,J3 | Pin_Headers:Pin_Header_Straight_1x04_Pitch2.54mm
Barrel_Jack | J13 | Connectors:BARREL_JACK
Conn_01x02 | J15 | Connectors_Molex:Molex_KK-6410-02_02x2.54mm_Straight
Conn_01x01 | J18,J19,J20,J21,J8,J11,J14,J16 | Connectors:1pin
Conn_Coaxial | J2,J9 | VNA:Amphenol_RF_SMA_132289
USB_B | J24 | Connectors:USB_B
Jumper_NC_Small | JP3,JP2,JP1,JP7 | Pin_Headers:Pin_Header_Straight_1x02_Pitch2.54mm
Jumper_NC_Dual | JP5 | Pin_Headers:Pin_Header_Straight_1x03_Pitch2.54mm
Ferrite_Bead_Small | L1,L2,L6,L7,L4,L3,L5 | Inductors_SMD:L_0805_HandSoldering | C1015
10 uH | L10,L9 | Inductors_SMD:L_7.3x7.3_H4.5
2SC3356 | Q3 | TO_SOT_Packages_SMD:SOT-23 | C9659
10k | R1,R2,R38,R39,R55,R53,R54,R56,R64,R7,R36,R10,R37 | Resistors_SMD:R_0805_HandSoldering | C17414
100R | R12,R40,R59,R61,R62,R65 | Resistors_SMD:R_0805_HandSoldering | C17408
51R | R14,R16,R44,R46 | Resistors_SMD:R_0805_HandSoldering | C17738
220R | R15,R51,R58 | Resistors_SMD:R_0805_HandSoldering | C17557
100k | R23,R22,R24 | Resistors_SMD:R_0805_HandSoldering | C17407
1k | R3,R42,R28,R32,R29 | Resistors_SMD:R_0805_HandSoldering | C17513
2k2 | R30,R33,R31 | Resistors_SMD:R_0805_HandSoldering | C17520
1M | R34,R35 | Resistors_SMD:R_0805_HandSoldering | C17514
680R | R4 | Resistors_SMD:R_0805_HandSoldering | C17798
22R | R47,R48,R68 | Resistors_SMD:R_0805_HandSoldering | C17561
47R | R5,R11,R18 | Resistors_SMD:R_0805_HandSoldering | C17714
0R | R50,R41,R63 | Resistors_SMD:R_0805_HandSoldering | C17477
270R | R57 | Resistors_SMD:R_0805_HandSoldering | C17590
4R7 | R6,R13,R17 | Resistors_SMD:R_0805_HandSoldering | C17675
68R | R60 | Resistors_SMD:R_0805_HandSoldering | C17802
120R | R66,R67 | Resistors_SMD:R_0805_HandSoldering | C17437
1k5 | R9,R43,R45,R49,R52,R8,R20,R26,R19,R25,R21,R27 | Resistors_SMD:R_0805_HandSoldering | C4310
SW_DPDT_x2 | SW1 | Connectors_Molex:Molex_KK-6410-06_06x2.54mm_Straight
SW_DIP_x01 | SW2 | Buttons_Switches_THT:SW_PUSH_6mm
SI5351A | U1,U12 | Housings_SSOP:MSOP-10_3x3mm_Pitch0.5mm
MT3608 | U10 | TO_SOT_Packages_SMD:SOT-23-6
CN3052 | U11 | Housings_SOIC:TI_SO-PowerPAD-8
MicroSD_SPI_CD | U13 | VNA:GCT-MEM2055-00-190-01-A
STM32F103C8T6 | U14 | Housings_QFP:LQFP-48_7x7mm_Pitch0.5mm | C8304
LM393 | U2 | Housings_SOIC:SOIC-8_3.9x4.9mm_Pitch1.27mm | C7955
SA612 | U4,U3,U5 | Housings_SOIC:SOIC-8_3.9x4.9mm_Pitch1.27mm
LM358 | U6,U7 | Housings_SOIC:SOIC-8_3.9x4.9mm_Pitch1.27mm | C7950
AMS1117-3V3 | U8 | TO_SOT_Packages_SMD:SOT-223 | C6186
78M05_TO252 | U9 | TO_SOT_Packages_SMD:TO-252-3_TabPin2 | C58069
25 MHz | Y1 | Crystals:Crystal_SMD_3225-4pin_3.2x2.5mm_HandSoldering | C9006
8 MHz | Y2 | Crystals:Crystal_SMD_5032-2pin_5.0x3.2mm_HandSoldering | C115962